## Summary
Capture Time = 2026-08-24 @ 12:32:05 | Device Summary
| Customer |  | Project |  | Device Count
|  |  | Raw RLS |  | 1
| # | IP Address | Device Name | Asset Tag
| 1 | Manual | Raw RLS

## Inventory by Site
Return
Item | Part No. | Equipment Description | Raw_RLS | Total
|  |  | Qty | Qty
Chassis/Shelf
1 | NTK807FA | SHELF FAN MODULE | 2
2 | NTK803FA | 6500-R4 8-Slot Shelf Assembly | 1
3 | NTK805FA | PIM -40V to -75V DC 35A (Breakered) | 1
4 | NTK805MA | ACCESS PANEL (6500-R4) | 1
5 | NTK805RA | PIM 100V-240V AC (POWER INPUT MODULE), MURATA PART NUMBER D1UCIEN1978-1900-48W | 1
Cards
6 | NTK810FA | CTM (CONTROL AND TIMING MODULE, RLS) | 2
7 | NTK834AA | CCMD16 C-BAND MODULE (16-CHANNEL COLORLESS MUX/DEMUX, RLS) | 1
Additional Material
8 | NTK809XA | filler - double-wide | 1

## Raw_RLS
Return
Device Report
| Customer: |  |  | Source: | Manual
| Project: | Raw RLS |  | System Name: | Raw RLS
| Customer PO/Sale Order: |  |  | System Type: | 6500-R4
Notes and Comments
THE FOLLOWING EQUIPMENT IS PRESENT IN THE NODE
| SLOT/PORT | PART TYPE | PART NUMBER | SERIAL NUMBER | DESCRIPTION | Asset Tag
| 6500-R4 | Shelf | NTK803FA | NNTMRT1LVJ1M | 6500-R4 8-Slot Shelf Assembly
| Slot 5 | CCMD16 C-Band Module | NTK834AA | NNTMRT1PHDDT | CCMD16 C-BAND MODULE (16-CHANNEL COLORLESS MUX/DEMUX, RLS)
| Slot 7 | filler | NTK809XA |  | filler - double-wide
| Slot 40 | Access Panel | NTK805MA | NNTMRT1PMRMK | ACCESS PANEL (6500-R4)
| Slot 41 | CTM | NTK810FA | NNTMRT1M16LF | CTM (CONTROL AND TIMING MODULE, RLS)
| Slot 42 | CTM | NTK810FA | NNTMRT1M1VNM | CTM (CONTROL AND TIMING MODULE, RLS)
| Slot 51 | Fan | NTK807FA | NNTMRT1PNTFC | SHELF FAN MODULE
| Slot 52 | Fan | NTK807FA | NNTMRT1LR49N | SHELF FAN MODULE
| Slot 61 | PIM -40V to -75V DC 35A (Breakered) | NTK805FA | NNTMRT1M8V6R | PIM -40V to -75V DC 35A (Breakered)
| Slot 62 | PIM 100V to 240V AC | NTK805RA | NNTMRT1LXJ9D | PIM 100V-240V AC (POWER INPUT MODULE), MURATA PART NUMBER D1UCIEN1978-1900-48W
ADDITIONAL NODE INFORMATION
SOFTWARE INFORMATION - show software
| NAME | RELEASE VERSION | RPMS LOADED | RPMS TOTAL | NOTES
| SW Release | UNKNOWN
SLOT STATUS - show slots *
| SLOT | PROGRAMMED TYPE | PRESENT TYPE | ADMIN STATE | OPER STATE / QUALIFIER
PROTECTION INFORMATION (Openconfig-transport-line-protection)
| NAME | CLOCK SWITCH | EC SELECTION | STATE | NOTES
POWER SUPPLY STATUS - show components component * state
| COMPONENT | TYPE | ENABLED | STATE | NOTES
LLDP TOPOLOGY - show lldp interfaces interface * state
| INTERFACE | TYPE | NEIGHBOR | NEIGHBOR PORT | NOTES