## Summary
Capture Time = 2026-04-26 @ 18:29:50
| Customer |  | Project | IP Addresses
| Sample Customer |  | PSI Validation | 10.6.14.69
| # | IP Address | Device Name
| 1 | 10.6.14.69 | Main Shelf

## Main_Shelf
Return
Device Report
| Customer: | Sample Customer |  | Source: | 10.6.14.69
| Project: | PSI Validation |  | System Name: | Main Shelf
| Customer PO/Sale Order: | PO-PSI-001 | SO-PSI-001 | System Type: | PS1-4L Shelf
Notes and Comments
THE FOLLOWING EQUIPMENT IS PRESENT IN THE NODE
| SLOT/PORT | PART TYPE | PART NUMBER | SERIAL NUMBER | DESCRIPTION
| Main Shelf | Shelf |  |  | PS1-4L Shelf
| Shelf 1 | Shelf | SKC90235BA | CN2508MAB26 | Not Found
| 1/1 | Irdm32L | SKC70324AA | LMONFL25261203 | Not Found
| 1/2 | Irdm32 | SKC7105AAC | IMONFC25301412 | Not Found
| 1/3 | Omdwb | 3KC72537AA | RT2527217647 | Not Found
| Module 1/3/OSC/SFP1 | Swe16Ol | 3AL82760AA | ALLU25-0F50000204 | Not Found
ADDITIONAL NODE INFORMATION
SOFTWARE INFORMATION — show software dynamic
| NAME | RELEASE VERSION | RPMS LOADED | RPMS TOTAL | NOTES
| SW Release | 1830PSI-25.3-3 | 127 | 127
SLOT STATUS — show slot *
| SLOT | PROGRAMMED TYPE | PRESENT TYPE | ADMIN STATE | OPER STATE / QUALIFIER
| Slot 1/1 | IRDM32L | IRDM32L | Up | Up
| Slot 1/2 | IRDM32 | IRDM32 | Up | Up
| Slot 1/3 | OMDWB | OMDWB | Up | Up
| Slot 1/4 | Empty | Empty | Down | Down ¦ UAS UEQ
REDUNDANCY INFORMATION — show redundancy 1 detail
| NAME | CLOCK SWITCH | EC SELECTION | STATE | NOTES
| Redundancy | Auto | auto
POWER FEED STATUS — show pf *
| SLOT | TYPE | ADMIN STATE | OPER STATE | NOTES
| PF 1/41 | Power Feed | Up | Up
| PF 1/42 | Power Feed | Up | Up
INTERFACE TOPOLOGY — show interface topology *
| INTERFACE | INTERFACE TYPE | CONNECTED TO | TYPE FROM | NOTES
| If 1/1/LINEIN | - | ¦
| If 1/1/LINEOUT | Int | 1/3/1GILIOUT
| If 1/3/LINEIN | - | Ext | 1/4/10